## Long version for download
Viscose fibre manufacturer | Commitment to EU BAT (closed-loop production) | Production sites operating in line with EU BAT | Objective to go beyond EU BAT | Investment towards EU BAT (closed-loop) technology | Objective to go beyond EU BAT | Transparent reporting on progress towards meeting EU BAT (closed-loop production) | Chemical management systems, with the ultimate goal of moving towards the EU BAT | Transparent disclosure of results of third party evaluations | Measures to protect workers and local inhabitants from exposure to dangerous chemicals | GHG emission goals | Circular technologies for viscsoe production | Grievance mechanism and remediation procedures | Canopy 2020 Hot Button Ranking (raw material sourcing practices) | Plans of future expansion
Lenzing AG | Lenzing requires all sites to comply with the Group Environmental Standard, which is aligned with EU BAT, by 2022.1 Lenzing communicated that a delay is expected due to negative impacts by Covid19. | 2 out of 3 viscose producing facilities;Lenzing Austria and Nanjing, China. | The company communicated that Lenzing Austria and Lenzing Nanjing are already beyond the EU BAT in terms of emission levels and that continuous improvement is a key component of its management approach. | Lenzing intends to invest over €100 mn in ‘sustainable production technologies’ by 2022. Throughout 2019 and 2020 it has attributed over €3.7 mn (US$ 4.4 mn) in SPV; €40 mn to expand the production of the raw material sulfuric acid at the Lenzing, Austria site; and around €2 mn (18 Mio CNY) in Nanjing, China site to improve waste water treatment and Carbon disulfide Adsorption Plant (CAP). | The company communicated that Lenzing Austria and Lenzing Nanjing are already beyond the EU BAT in terms of emission levels and that continuous improvement is a key component of its management approach. | Limited public disclosure, including information on reduction of certain emissions within a set timeframe on a group/facility level, but no systematic reporting of progress made by all facilities in relation to EU BAT parameters. | A group wide Chemicals Management Process is currently under development; including a hazard and exposure assessment for each chemical product in order to demonstrate a safe use for workers and for environment. The process shall be established in 2020 and implemented at all sites to guarantee a harmonized and globally aligned approach. | At Lenzing, Austria monitoring and verification of data and performance against EU BAT are done by national permitting authorities under strictly defined legal requirements. Conducted Higg FEM 3.0 self assessment but not third party verification and will not share assessment at the moment, while ZDHC in progress. Carbon Disclosure Project CDP (data submitted, rating and publication expected early 2021), Sustainability reporting according GRI, Ratings by MSCI,I1 ISS-oekom, Sustainalytix, EcoVadis, BEPI. Reports are not easily publically accessible. | Lenzing communicated that measures include: Employee/ contractor protection measures: COSHH assessments (regulatory risk assessment) leading to elimination, substitution or minimisation/ stock control of hazardous chemicals. Enclosed/ semi-enclosed charging / handling systems. Exposure monitoring and improvement programmes. Charging/ area extraction/ filtration systems. Occupational Health service/ monitoring. Union Safety Representatives, Safety committee meetings. SHEARs reporting and event investigation including PSI/ PSIF investigation triggers. Procedural controls for washing/ disposal of substandard/ waste materials. Provision of PPE/ RPE based on applicable risk assessment. Emergency procedures for releases of chemicals / gases from either Lenzing site or other local industry. There are national regulations to protect local residents. Local Community liaison group with local Parish Councils. Local Environmental, Fire and Security groups attended. | Lenzing has set a Group-wide science-based target (SBT) for 2030 to reduce its CO2 emissions by 50 % per ton of pulp and fibers sold and to become the world’s first carbon neutral fiber producer in 2050. Lenzing’s corporate strategy - sCore TEN - has been updated with a climate target (science based) for the year 2024 (40% reduction in CO2 emissions vs. 2017). Its decarbonization strategy does not use offsetting. The group announced in 2019 to invest EUR 100mn over the coming years to reduce Scope 1, 2 and 3 carbon emissions. Planned initiatives include projects to increase the share of renewable energy sources (e.g. photovoltaics) and improve energy efficiency (e.g. reduce steam consumption) and to optimize its pulp mills, replacement of coal-based energy by natural gas at Lenzing’s Chinese production site and investments into new air purification and sulfur recovery plants at the Lenzing site. Within the framework of "True Carbon Zero" campaign Lenzing is launching new CO2-free lyocell and modal fibers under the brand TENCEL™ certified as CarbonNeutral® products. | Lenzing's Lyocell fibers with a recycled content of 30 % branded as TENCEL™ x REFIBRA™, uses pulp from pre and post-consumer cotton waste. This represents up to 10 % of company's total lyocell production. According to the company, demand is lacking behind capacity. The group said they are working with some brands to use their production waste as raw material for Lenzing fibers. Its R&D-Focus is to fine tune the process in a way that majority of secondary raw material is post-consumer waste in the future. | Lezning has a BKMS® whistleblower system, publicly available for all facilities and to all employees of the Lenzing Group, to customers, suppliers and other third parties globally. Accessible publicly via website, but not available in local laguages.6 Incidents/complaints not publicly accesible. They are registered in Group's Safety, Health & Environment Action reporting system (SHEARs) followed by a root cause analysis and corresponding actions taken. | Green shirt: 30.5/35 buttons Sourcing risk of sourcing from Ancient & Endangered Forests and other Controversial Sources has been resolved | Construction of a t lyocell fiber production plant in Prachinburi (Thailand) was announced in June 2019. The plant will have a capacity of 100,000 tons and feature investments of approximately €400 Mn. The operation start is planned for end 2021.
Aditya Birla Group (ABG) | ABG aims to achieve EU BAT norms at all its sites by 2022.2 ABG communicated that despite Covid 19, it will still be able to meet the EU BAT by the of end of 2022. | 3 out of 7 viscose producing facilities; Birla Jingwei Fibres Company Limited (BJFCL) in China, Thai Rayon Public Co. Limited (TRC) in Thailand and Grasim Vilayat in India | ABG communicated that its sites are already exceeding many of the parameters of EU BAT and it will pursue continuous improvement. According to ABG, Nagda site in India will be the first in the world to achieve zero impact on waste water, with no waste water generated, and complete closed loop technology on water (project in progress and commissioned by early 2021). | ABG committed a total of €145 mn (US $170 mn) of investment to progress towards EU BAT technologies at all seven of its existing viscose fibre production plants, which are located in India, Indonesia, China and Thailand. | ABG communicated that its sites are already exceeding many of the parameters of EU BAT and it will pursue continuous improvement. According to ABG, Nagda site in India will be the first in the world to achieve zero impact on waste water, with no waste water generated, and complete closed loop technology on water (project in progress and commissioned by early 2021). | Limited public disclosure, including information on reduction of certain emissions within a set timeframe on a group/facility level, but no systematic reporting of progress made by all facilities in relation to EU BAT parameters. | ABG's investemnts are aimed at upgrading technologies to achieve the EU BAT norms at all sites. It applies the FEM 3.0 Chemical Management standard for safety, proper handling, usage and disposal methods. | The audits for BJFCL, TRC and Vilayat have been conducted and reports are available on the websiate, along with reports by STS and Canopy. The Higg FEM 3.0 third party verified audit reports are available on Higg platform, which is not publicly avaialble, and neither publicly shared by ABG (only score shared). All viscsoe production sites, apart from China have large display boards at the entry of the factory where the real time emission data is displayed for public. In case of China, online emission data is available is connected to government server and website and is posted at IPE website (periodically). In case of Thailand, the data is updated once in a day and at all other sites the data displayed is real time data. | ABG communicated that measures include: Implementation of closed loop technologies at all manufacturing sites (in accordance with EU BAT) that minimizes the emissions and release of chemicals in environment and reduces the exposure/ Safety risk management is used as primary process for evaluation of risks and design safety control mechanism. The risks are revaluated after implementation of control procedure to ensure that there are no residual risks/Design of equipment based on the closed loop technology where the chemicals and gases are recovered and recycled in order to minimize the release to the environment. These include the operation in closed and exhausted spinning frames, as described in the EU BAT / Installation of gas alarms in all the production areas where the chance of exposure to CS2 and H2S exist, which detects very low level of concentration and are set at much lower concentration than prescribed by OSHAS standards /Ventilation system as appropriate, in the work place to provide air circulation/ Periodic monitoring of gas levels in work area/ Implementation of standards such as FEM 3.0 Chemical Management modules/ Training of employees and workmen on handling the chemicals and taking proper precautions/ Use of appropriate personal protective equipment while working in plant/ Periodic monitoring of ambient air in the surrounding community at different directions on regular periodic intervals. (According to ABG, the levels of CS2 and H2S iobserved tare bellow WHO guidelines for ambient air/ Medical check up – each employee in the plant has to go through an annual health check-up where he is examined for a comprehensive list of medical examinations including and physical examination by an government authorized surgeon or doctor. | ABG communicated that it is able to neutralize its entire GHG emissions (both scope 1 and scope 2) by the sequestering done in its directly managed forests. E&Y evaluation was carried out in 2019, evaluating annual emission of all 12 sites using the GHG protocol and IPCC protocol. According to the company, Birla Cellulose is gradually reducing its specific energy consumption and plans to reduce it between 5% to 10% in its five year plan, by working on the more energy efficient technologies, conserving energy, recycling waste heat and other initiatives. It uses between 85% to 91% renewable energy in their pulp plant and aims to increase the use of renewable energy in its plants. | Liva Reviva, a circular product launched in Nov 2019, uses pre-consumer cotton-waste in combination with pulp as raw material (20% of the feedstock is industrial waste). It is produced for commercial lines, at scale of 27 tons/day. Work is in progress to develop products with 50% recycled content by the end of 2020 (on a pilot base). ABG is developing a product with partial post-consumer waste, currently at a stage of lab trials moving towards running pilots for viscose and lyocell fibers. The group plans a commercial line test-trial for 20% recycled content with partial post-consumer content by end of 2020. | ABG communicated that each of their site has a grievance management policy used to address the grievances of the community. The acess to policy and grievance mechanism publicly avaibale,7 but not available in local languages (only grievance forms in local laguages). Incidents/complaints not publicly accesible, registered internally. | Green shirt: 33/35 buttons Sourcing risk of sourcing from Ancient & Endangered Forests and other Controversial Sources has been resolved | Expansion projects in progress at Vilayat site, designed to meet EU BAT. Two new lines are in project phase and are expected to be commissioned by 2022-23. The next generation products (recycled cotton waste) are being scaled up from lab to commercial scale, however this would not be additional capacity, but would replace the fresh feedstock.
Sateri | Sateri has achieved compliance with EU BAT at all their facilities in August 2021.3 | 5 out of 5 viscose producing facilities; Sateri Fujian, Sateri Jiujiang and Sateri Jiangxi, Sateri jiangsu and Sateri China. | Sateri communicated that they have already achieved high sulphur recovery rate that outperforms the limit set by EU BAT and that it will pursue continuous improvement through the ZDHC MMCF Emissions working group, to achieve and go beyond EUBAT. | n/a | Sateri communicated that they have already achieved high sulphur recovery rate that outperforms the limit set by EU BAT and that it will pursue continuous improvement through the ZDHC MMCF Emissions working group, to achieve and go beyond EUBAT. | n/a | Sateri's chemical management process follows the guidelines of Higg FEM 3.0, OEKO-TEX STeP and ISO 14001. On consumption and recovery of chemicals, Sateri is targeting full compliance with EU BAT by 2023 for all the mills. | STS reports about compliance of three mills with EU BAT, available on website. The Higg FEM 3.0 third party verified audit reports are available on Higg platform, which is not publicly avaialble, and neither publicly shared by Sateri. Carbon Disclosure Project (CDP) reporting. | Sateri communicated that necessary measures are certified through OEKO-TEX STeP Higg FEM3.0 third party verification. | Sateri has a goal to reduce GHG emissions (scope 1+2+3) by 30% by 2030 against its 2015 baseline. | Sateri's FINEX™ is made from bio-based natural fibres derived from a mix of recycled pre and post consumer textile waste. Sateri communicated that it plans to increase the recycled content in its viscose as well as quantity of next-generation fibre. | Sateri communicated that it has a central grievance mechanism and an environmental complaints handling procedure at all operation sites. The access to designated email is accesible on the website in English and Chinese.8 According to Sateri, each mill has an official WeChat account where anyone can leave a message to raise complaints. Incidents/complaints not publicly accesible. | Red/yellow shirt: 13/35 buttons Associated with High Risk of Sourcing from Ancient & Endangered Forests and other Controversial Sources. Risk is known and no action is taken. | No immediate plan for expansion.
Asia Pacific Rayon (APR) | APR expects full compliance with EU BAT by 2023.4 | 0 out of 1 viscose producing facilities, expected to be compliant in 2023. | APR communicated that they intend to become an efficient producer, operating among top quartile performesr of the industry, without providing further detail. | APR communicated that they are investing €14.8 mn (USD 15.7 mn) for the installation of an additional CS2/H2S recovery system to improve CS2 recovery and €68.000 (USD 80.000) in an effluent reduction project. The projects are due for completion and commissioning in Q4 of 2021 and at the end of Q4 2020, respectively. | APR communicated that they intend to become an efficient producer, operating among top quartile performesr of the industry, without providing further detail. | APR discloses performance against EU BAT parameters on their website.4 | APR is ISO 14001, 45001 and 9001 certified, awarded STeP by OEKO-TEX® certification level 3. It completed the HIGG FEM 3.0 self-assessment. It is in the process of complying with ZDHC Chemical Management Guidelines, with the exception of a parameter on spin finish oil consumption, which according to the company is being addressed, without providing further details. Investment in CS2/H2S recovery and re-use system, aiming for a 98% CS2 recovery rate by 2023. (APR currently recovers approximately 65% of the sodium and sulphate from their effluent, reused by their main dissolving wood pulp APRIL. | Completed Higg FEM 3.0 self-asessment and awaiting verification. Results are however only available on Higg platform, which is not publicly avaialble, neither publicly shared by APR. | APR communicated that it installed the best available early gas detection warning against the slightest detection of any leaks, enabling immediate response. Employees working in and around high risks work zones wear a personal gas detection monitor, triggering an alarm in case of a detection of concenning level of concentration, to allow for all employees to safely evacuate. | APR joined Fashion Industry Charter for Climate Action, pledging a 30% reduction target by 2030 (against 2019 baseline). It said that it is the process of completing a cradle to factory gate LCA that would provide it with a baseline for Scopes 1, 2 and 3 emission and guide them in setting energy efficiency and GHG emissions reduction goals. It submitted first CDP report and intend to commence with a GHG inventory in 2021 which will form the basis for the development of Science Based Targets. | APRIL, the main dissolving pulp supplier is undergoing trials of including up to 20% pre and post-consumer cotton waste into the production. When successful and commercially viable, APR will be looking to scale up these activities to commercial scale. | APR commuicated that any grievances are handled in accordance to the procedure and internally documented. Available on the wesbite in English and Bahasa.9 Incidents/complaints not publicly accesible. | Red/yellow shirt: 5/35 buttons Associated with High Risk of Sourcing from Ancient & Endangered Forests and other Controversial Sources. Risk is known and no action is taken. | No immediate plan for expansion.
Chinese CV initiative* | No clear commitment to EU BAT. CV communicated that the CV Roadmap 2025 will be published in 2020, including basic-level requirements for members to achieve or go even beyond EU BAT by 2025. | n/a CV communicated that Sateri and Tangshan Sanyou are aligned with EU BAT, according to STS reports. | Not disclosed. | Not disclosed. CV communicated that it will disclose members' general investment in the field of sustainability every year, however this is not specific to invetsments in closed-loop technologies. | CV communicated that CV Roadmap 2025 will be published in 2020 and the basic-level requirements will be for members to achieve or go even beyond EU BAT by 2025. (The document has not been published at the time of writing of this report). CV said that is lobbying the government for policies on sustainable development of the industry. | Sustainability report provides very limited disclosure on performance of CV members in line with only one or two core EU BAT parameters, and only on seven CV members. No systematic reporting of progress made by each member in relation to EU BAT parameters. Reporting is at times misleading by refering to values as core EU BAT indicators, when this is not the case. CV communicated that it cannot publicly release or disclose data on their members. | CV communicated that most members are certified by OEKo-STEP and they have engaged in the ZDHC MMCF Guideliens process. CV uses the Clean Production Standard for Man-made Cellulose Fiber Manufacturing (CPS), which is not entirely aligned with EU BAT. CV is focusing on reducing the consumption of chemicals in production as at part of achieving closed loop production. | Currently nothing is disclosed on the platform. CV communicated that it requires companies to hire an authorized agency to conduct audits and disclose the results, which are also to be included in the 2020 CV Sustainable Development Report. However, it seems audits only verrify performance against Clean Production Standard (CPS), not aligned with EU BAT. | CV communicated that measures to protect workers and local inhabitants, rely on professional tools such as Oeko-STEP, SA8000, SA8000. | CV uses CV uses the Clean Production Standard for Man-made Cellulose Fiber Manufacturing (CPS) for energy consumption requirements.CV reported that in 2019, the energy consumption per unit of products of CV members was 868.98kgce/t, representing a decline of 48% and 9% from that in 2005 and 2018, respectively. | Some of the CV members are implementing circularl technologies; e.g. in 2020, Sateri produced recycled viscose fiber FinexTM, made from recycled post-consumer textile waste by Swedish company Södra, and built ts capacity for large-scale commercial production. In 2019, Sanyou signed a cooperation agreement with Re:newcell, producing first batch of ReVisco™ fiber from 50% post-consumer textiles pulp of Re:newcell and 50% FSC-certified dissolving wood pulp as raw materials. Silverhawk and Sanyou are developing a process to produce pulp with cotton linter. | There is no grievance mechanism in place on the CV level. | n/a | n/a
ENKA (filament yarn producer) | n/a5 However, in exchanges with the Changing Markets Foundation, ENKA declared its commitment to closed-loop production of viscose and its facility is already operating in line with the BREF document. | n/a 1 out of 1 viscose producing facility; ENKA’s site in Germany operates in line with emission and consumption values set out in the BREF document. | ENKA communicated that it performs well beyong BREF levels for many of the relevant parameters and that it regularly assesses possibilities to improve further; e.g. by acolaborating with an engineering office to further reduce emissions of H2S and CS2, with the aim of reduction below detection limit. ENKA said that currently there is no state of the art-technology for its purposes available on the market, thus it ahs to strat from scracth and plans trial in 2021 to assess the general feasibility of the technology. | n/a ENKA has one production site that is already operating in line with the BREF document. | ENKA communicated that it performs well beyong BREF levels for many of the relevant parameters and that it regularly assesses possibilities to improve further; e.g. by acolaborating with an engineering office to further reduce emissions of H2S and CS2, with the aim of reduction below detection limit. ENKA said that currently there is no state of the art-technology for its purposes available on the market, thus it ahs to strat from scracth and plans trial in 2021 to assess the general feasibility of the technology. | ENKA discloses performance against BREF levels on their website. Data is updated annually.5 | ENKA communicated that they have in place a comprehensive monitoring of monthly chemical consumption as well as a combination of continuous and discontinuous emission monitoring. | Higg FEM has not been performed at ENKA. The company communicated that it is generally open to third party verification and has already take part in certain initiatives,such as collaboration in waste water sampling for the establishment of the new ZDHC Wastewater Guidelines. | ENKA communicated that it complies with all national legislation regarding Health, Safety and Environment, including regular monitoring of Occupational Limit Values (“AGW”) of the German Committee on Hazardous Substances. It uptakes regular health and safety trainings of all employees and quarterly meetings with the Occupational Health and Safety Committee. According to ENKA, Additionally to yearly reportings to the authorities, regular on-site assessments are conducted. | ENKA has a certified energy management system according to ISO 50001. Current energy efficiency goal is a reduction of 2 % for steam per tonne product and electricity per km product in 2022, compared to baseline of 2020. It does not have GHG reduction goals, as there is no direct emission of GHG in the processes. However, reduction in energy consumption automatically leads to reduction of scope 2 GHGs. | ENKA is in the R&D stage of evaluating possibilities to use new generation pulp as raw material in its process. According to the company, Viscose Filament Yarn is highly challenging and complex, and ENKA is in contact with different start-ups and companies developing and offering alternative celluloses in line with required parameters. According to ENKA, the use of post-consumer viscose or viscose waste as raw material is so far not feasible for Viscose Filament Yarn. | There is no grievance mechanism in place. Local complaints, inquiries and questions from individuals are directed to the regulatory authority and ENKA has to provide sufficient information and answer within a timeframe set by the authority (“Umweltinformationsgesetz”). | Green shirt: 26/35 buttons Sourcing risk of sourcing from Ancient & Endangered Forests and other Controversial Sourceshas been resolved | No immediate plan for expansion.
Footnotes:
|  | 1 |  | Lenzing Group (2020) Sustainability Targets [ONLINE] Available at: https://www.lenzing.com/sustainability/sustainability-strategy/sustainability-targets
|  | 2 |  | Aditya Birla Group, Sustainability Report 2019 – Pulp and fibre Business [ONLINE] Available at: https://www.birlacellulose.com/policies_reports_files/policies_reports_pdf_16_1580906355.pdf
|  | 3 |  | Sateri (2020) Sateri’s Fujian Mill Complies with EU-BAT Standard, Rest of the Mills to Complete Assessments and Comply by 2023 [ONLINE] Available at: https://www.sateri.com/news_events/sateris-fujian-mill-complies-with-eu-bat-standard-rest-of-the-mills-to-complete-assessments-and-comply-by-2023/
|  | 4 |  | Asia Pacific Rayon (2020) Sustainability dashboard [ONLINE] Available at: https://www.aprayon.com/en/sustainability/sustainability-dashboard/responsible-operation/clean-manufacturing/
|  | 5 |  | ENKA is a viscose filament yarn manufacturer, therefore the limits set by the EU BAT are not applicable. ENKA (n.d.) Consumption and emission data [ONLINE] Available at: http://www.enka.de/nachhaltigkeit_7_en.php.
|  | 6 |  | Lenzing, Compliance, Express your concerns [ONLINE] Available at: https://www.lenzing.com/lenzing-group/compliance
|  | 7 |  | Birla Cellulose (2020) Grievance Redressal Policy [ONLINE] Available at: https://www.birlacellulose.com/policies_reports_files/policies_reports_pdf_26_1600432701.pdf
|  | 8 |  | Sateri (2020) Grievance [ONLINE] Available at: https://www.sateri.com/sustainability/grievance/
|  | 9 |  | Asia Pacific Rayon (2020) Grievance process [ONLINE] Available at: https://www.aprayon.com/en/sustainability/grievance-process/
*Members of CV include: China Chemical Fibres Association, China Cotton Textile Association, Constant day dragon (Weifang), Funing Aoyang, Jilin Chemical Fibre, Sateri, Shandong Yamei, Shandong Yinying (Silver Hawk), Tangshan Sanyou, Xinxiang Baliu Chemical Fibre, Yibin Grace and Zhejiang Fulida, Alliance for a green development of regenerated cellulose.
Note on D1: [Threaded comment] Your version of Excel allows you to read this threaded comment; however, any edits to it will get removed if the file is opened in a newer version of Excel. Learn more: https://go.microsoft.com/fwlink/?linkid=870924 Comment: Tough to colour-code